## Sheet1
LEDs
XMLBWT-02-0000-0000T5051
XMLBWT-00-0000-0000U20E1
| Foreward voltage (V): |  | 2.85
| Voltage for LED board: |  | 11.4 | Output voltage
| Max I through LED board (A): |  | 3
Variables
| f_SW (Hz) |  | 525000 | Assumed
| V_IN |  | 48
| V_O |  | 11.4
| I_LED |  | 3 |  |  | Actual: | 2.9787
| deltaI_LED (A) |  | 0.3 | 10% of I_LED |  | Actual: | 0.34268 | 11.5%
deltaV_IN
V_TURN-ON
| n |  | 0.95 | Assumed
| D |  | 0.25
T_S
| I_L |  | 3
| deltaI_L |  | 0.3
| Components |  |  |  |  | Updated values
1 | C_Off (F) |  | 1.5e-07 | assumed value |  | 150 pF |  |  | http://www.digikey.com/product-detail/en/C1608C0G1H151K080AA/445-13973-2-ND/3951209
| R_Off (Ohms) |  | 82.6933 |  |  | 26.1 | 82.5
| t_Off (s) |  | 1.4286e-06 |  |  | 4.5089e-07
| f_SW_update (Hz) |  | 525000 |  |  | 1663370.9882
2 | L1 (H) |  | 1.7134e-05 |  |  | 15 uH | 1.5e-05 |  | http://www.digikey.com/product-detail/en/SLF12565T-150M4R2-H/445-3842-2-ND/1913706
3 | I_L-MAX |  | 3.15 |  |  | 3.15
| V_ADJ |  | 1.24 | Assumed
| R_SNS |  | 0.07873 |  |  | 78.7 mohm |  |  | http://www.digikey.com/product-detail/es/WSL2512R0800FEA/WSLG-.08CT-ND/713503
5 | t_ON |  | 4.7619e-07
| deltaV_IN |  | 1.44 | <find | 5% of V_IN |  | http://www.digikey.com/product-search/en?pv14=2&FV=fff40002%2Cfff8000b%2C3400fd&mnonly=0&newproducts=0&ColumnSort=0&page=1&quantity=0&ptm=0&fid=0&pageSize=25
| C_IN-MIN |  | 9.8501e-07
| C_IN |  | 1.97e-06
| I_IN-RMS |  | 0.72461
C_IN1=C_IN2=1.0uF
6 | V_IN-MAX= | V_T-MAX | 75 | <find |  | http://www.digikey.com/product-detail/es/ZXMP10A18KTC/ZXMP10A18KTCTR-ND/1636291
| I_T |  | 0.74467
| I_T-RMS |  | 1.4902
| R_DSON |  | 0.19 | <find
| P_T |  | 0.4219
7 | V_D-MAX |  | 75 |  |  | http://www.digikey.com/product-detail/es/SS3H10-E3%2F57T/SS3H10-E3%2F57TGIDKR-ND/3525356
| I_D |  | 2.234
| V_D |  | 0.75 | <find
| P_D |  | 1.6755
8 | Whats a V_HYS?
| R_UV2 |  | 49.9 kohm |  |  | http://www.digikey.com/product-detail/en/CRCW060349K9FKEA/541-49.9KHDKR-ND/1187052
| R_UV1 |  | 6.98 kohm |  |  | http://www.digikey.com/product-detail/en/CRCW06036K98FKEA/541-6.98KHTR-ND/1174765
9 | V_IADJ | Assumed?
10 | f_DIM?
| C_F |  | 1 uF |  |  | http://www.digikey.com/product-detail/en/C1608X7R1C105K080AC/445-1604-1-ND/634399